## map
Assignment PLC new V2
| CPU | DQ16 |  |  |  |  | DQ16 |  |  |  |  | DQ8 |  |  |  |  | DQ8 |  |  |  |  | DQ4 |  |  |  |  | DQ4 |  |  |  |  | DQ4 |  |  |  |  | DI16 |  |  |  | DI8 |  |  |  | DI8 |  |  |  | DI8 |  |  |  | DI8 |  |  |  | AI 1
|  | DO 1+2 |  |  |  |  | DO 3+4 |  |  |  |  | DO 5 |  |  |  |  | DO 6 |  |  |  |  | DO7 |  |  |  |  | DO8 |  |  |  |  | DO9 |  |  |  |  | DI 1+2 |  |  |  | DI 3 |  |  |  | DI 4 |  |  |  | DI 5 |  |  |  | DI 6 |  |  |  | AI 1
|  | a |  |  | b |  | a |  |  | b |  | a |  |  | b |  | a |  |  | b |  | a |  |  | b |  | a |  |  | b |  | a |  |  | b |  | a |  |  | b | a |  |  | b | a |  |  | b | a |  |  | b | a |  |  | b | a |  |  | b
|  | HBW | 17 | HBW | 18 |  | MPO | 17 | MPO | 18 |  | SLD | 17 | SLD | 18 |  | SSC | 19 | SSC | 20 |  | HBW | 25 | HBW | 26 |  | VGR | 25 | VGR | 26 |  | MPO | 31 | MPO | 32 |  | HBW | 5 | HBW | 6 | SLD | 5 | SLD | 6 | SSC | 5 | SSC | 6 | HBW | 9 | HBW | 11 | VGR | 9 | VGR | 11 | SLD | 9 | SSC | 9
|  | HBW | 19 | HBW | 20 |  | MPO | 19 | MPO | 20 |  | SLD | 20 | SLD | 21 |  | SSC | 21 | SSC | 22 |  | HBW | 27 | HBW | 28 |  | VGR | 27 |  | frei |  | SSC | 27 | SSC | 28 |  | HBW | 7 | HBW | 8 | SLD | 7 | SLD | 10 | SSC | 7 | SSC | 8 | HBW | 13 | SSC | 11 | VGR | 13 | SSC | 13 | GND |  | GND
|  | HBW | 21 | HBW | 22 |  | MPO | 21 | MPO | 22 |  | SLD | 22 |  | frei |  | SSC | 23 | SSC | 24 | [16 empty] | HBW | 15 | HBW | 16 | SLD | 11 | SLD | 12 | SW1 | DI4.4 | SW2 | DI4.5 | HBW | 10 | HBW | 12 | VGR | 10 | VGR | 12
|  | HBW | 23 | HBW | 24 |  | MPO | 23 | MPO | 24 |  | L2RED | DO5.6 | L2GREEN | DO5.7 |  | SSC | 25 | SSC | 26 | [16 empty] | VGR | 5 | MPO | 5 | VGR | 6 | VGR | 7 |  | frei |  | frei | HBW | 14 | SSC | 12 | VGR | 14 | SSC | 14
|  | VGR | 17 | VGR | 18 |  | MPO | 25 | MPO | 26 | [26 empty] | MPO | 6 | MPO | 7
|  | VGR | 19 | VGR | 20 |  | MPO | 27 | MPO | 28 | [26 empty] | MPO | 8 | MPO | 9
|  | VGR | 21 | VGR | 22 |  | MPO | 29 | MPO | 30 | [26 empty] | MPO | 10 | MPO | 11
|  | VGR | 23 | VGR | 24 |  | L1RED | DO4.6 | L1GREEN | DO4.7 | [26 empty] | MPO | 12 | MPO | 13
[12 empty] | Note: Terminal 19 remains unconnected |  |  |  |  | Terminals 17/18 remain unconnected
Connector
Pin count |  |  | 9 |  | 9 |  |  | 9 |  | 9 |  |  | 5 |  | 5 |  |  | 5 |  | 5 |  |  | 3 |  | 3 |  |  | 3 |  | 3 |  |  | 3 |  | 3 |  |  | 9 |  | 9 |  | 5 |  | 5 |  | 5 |  | 5 |  | 5 |  | 5 |  | 5 |  | 5 |  | 3 |  | 3
+24V Path
From fuse |  | HBW |  |  |  |  | MPO |  |  |  |  | SLD |  |  |  |  | SSC |  |  |  |  | HBW |  |  |  |  | VGR |  |  |  |  | SSC |  |  |  |  | PLC |  |  |  | PLC |  |  |  | PLC |  |  |  | PLC |  |  |  | PLC |  |  |  | PLC
[6 empty] | no |  |  |  |  | no |  |  |  |  | no |  |  |  |  | no |  |  |  |  | no |  |  |  |  | no |  |  |  |  | no
[6 empty] | Loop-through |  |  |  |  | Loop-through |  |  |  |  | Loop-through |  |  |  |  | Loop-through |  |  |  |  | Loop-through |  |  |  |  | Loop-through |  |  |  |  | Loop-through
Colors | [5 empty] | 9 plug type | [8 empty] | 5 plug type | [8 empty] | 3 plug type | [8 empty] | 4 plug type
[6 empty] | color | [8 empty] | color | [8 empty] | color | [8 empty] | color
[5 empty] | 1 | brown | [7 empty] | 1 | brown | [7 empty] | 1 | brown | [7 empty] | 1 | red
[5 empty] | 2 | red | [7 empty] | 2 | red | [7 empty] | 2 | red | [7 empty] | 2 | red
[5 empty] | 3 | orange | [7 empty] | 3 | orange | [7 empty] | 3 | white | [7 empty] | 3 | blue
[5 empty] | 4 | yellow | [7 empty] | 4 | yellow | [16 empty] | 4 | blue
[5 empty] | 5 | green | [7 empty] | 5 | white
[5 empty] | 6 | blue
[5 empty] | 7 | violet
[5 empty] | 8 | gray
[5 empty] | 9 | white

## HBW
Module | Slot | Pin | Terminal | Name | Id | I/O | Variable name | Item | Designation | Action | Comment
HBW | DO1.a | 1 | 17 | Conveyor belt motor forwards | Q1 | %Q1 | QX_HBW_M1_ConveyorBeltForward_Q1 | M1 | Black motor, fixed, on floor. | Belt Forward. .
HBW | DO1.a | 2 | 19 | Motor horizontal towards rack | Q3 | %Q3 | QX_HBW_M2_HorizontalTowardsRack_Q3 | M2 | Red motor, fixed, on floor. Horizontal move. | Tower Closer. Towards Rack..
HBW | DO1.a | 3 | 21 | Vertical motor down | Q5 | %Q5 | QX_HBW_M3_VerticalAxisDownward_Q5 | M3 | Red motor, mobile. Vertical move. | Tower Down
HBW | DO1.a | 4 | 23 | Cantilever motor forwards | Q7 | %Q7 | QX_HBW_M4_CantileverForward_Q7 | M4 | Black motor, mobile, on tower. | Forward (push)
HBW | DO1.b | 1 | 18 | Conveyor belt motor backwards | Q2 | %Q2 | QX_HBW_M1_ConveyorBeltBackward_Q2 | M1 | Black motor, fixed, on floor. | Belt Backward.
HBW | DO1.b | 2 | 20 | Motor horizontal towards conveyor belt | Q4 | %Q4 | QX_HBW_M2_HorizontalTowardsConveyorB elt_Q4 | M2 | Red motor, fixed, on floor. Horizontal move. | Tower Away. Towards Belt.
HBW | DO1.b | 3 | 22 | Vertical motor up | Q6 | %Q6 | QX_HBW_M3_VerticalAxisUpward_Q6 | M3 | Red motor, mobile. Vertical move. | Tower Up
HBW | DO1.b | 4 | 24 | Cantilever motor backwards | Q8 | %Q8 | QX_HBW_M4_CantileverBackward_Q8 | M4 | Black motor, mobile, on tower. | Backward (pull)
HBW | DO1.b | 9 | 3+4 | HBW_GND_3-4
HBW | DO7.a | 1 | 25 | PWM conveyor belt | PWM_M1 | %QW7 | QW_HBW_PWM_ConveyorBelt_M1 | M1 | Jumper for Black motor, fixed, on floor. | NONE ? Power On/off ? | Jumper see p108 (no more ?)
HBW | DO7.a | 2 | 27 | PWM vertical | PWM_M3 | %QW11 | QW_HBW_PWM_VerticalAxis_M3 | M3 | Red motor, mobile. Vertical move. | NONE ? Power On/off ? | Jumper see p108 (no more ?)
HBW | DO7.b | 1 | 26 | PWM horizontal | PWM_M2 | %QW9 | QW_HBW_PWM_HorizontalAxis_M2 | M2 | Red motor, fixed, on floor. Horizontal move. | NONE ? Power On/off ? | Jumper see p108 (no more ?)
HBW | DO7.b | 2 | 28 | PWM cantilever | PWM_M4 | %QW13 | QW_HBW_PWM_Cantilever_M4 | M4 | Black motor, mobile, on tower. | NONE ? Power On/off ? | Jumper see p108 (no more ?)
HBW | DI1.a | 1 | 5 | Reference pushbutton horizontal | I1 | %I1.0 | IX_HBW_RefSwitchHorizontalAxis_I1 |  |  |  | pas sur le dessin
HBW | DI1.a | 2 | 7 | Light barrier outside | I3 | %I1.2 | IX_HBW_LightBarrierOutside_I3 |  |  |  | pas sur le dessin
HBW | DI1.a | 3 | 15 | Reference pushbutton probe arm front | I5 | %I1.4 | IX_HBW_SwitchCantileverFront_I5 | M4 | Push button for arm (M4 control) | Detect arm far. | 2 fois sur dessin… I6?
HBW | DI1.b | 1 | 6 | Light barrier inside | I2 | %I1.1 | IX_HBW_LightBarrierInside_I2 |  |  | Detect item inside
HBW | DI1.b | 2 | 8 | Reference pushbutton vertical | I4 | %I1.3 | IX_HBW_RefSwitchVerticalAxis_I4 |  |  |  | pas sur le dessin
HBW | DI1.b | 3 | 16 | Reference pushbutton probe arm rear | I6 | %I1.5 | IX_HBW_SwitchCantileverBack_I6 | M4 | Push button for arm (M4 control) | Detect arm close.
HBW | DI5.a | 1 | 9 | [7 empty] | new ?
HBW | DI5.a | 2 | 13 | Encoder vertical pulse 1 | B3 | %I5.2 | IX_HBW_EncoderVerticalAxisImp1_B3 | M3 | Red motor, mobile. Vertical move. | Interupt ?
HBW | DI5.a | 3 | 10 | [7 empty] | new ?
HBW | DI5.a | 4 | 14 | Encoder vertical pulse 2 | B4 | %I5.6 | IX_HBW_EncoderVerticalAxisImp2_B4 | M3 | Red motor, mobile. Vertical move. | Interupt ?
HBW | DI5.b | 1 | 11 | Encoder horizontal pulse 1 | B1 | %I5.1 | IX_HBW_EncoderHorizontalAxisImp1_B1 | M2 | Red motor, fixed, on floor. Horizontal move. | Interupt ?
HBW | DI5.b | 3 | 12 | Encoder horizontal pulse 2 | B2 | %I5.5 | IX_HBW_EncoderHorizontalAxisImp1_B2 | M2 | Red motor, fixed, on floor. Horizontal move. | Interupt ?

## VGR
Module | Slot | Pin | Terminal | Name | Id | I/O | Variable name | Item | Designation | Action | Comment
VGR | DO1.a | 5 | 17 | Vertical motor up | Q1 | %Q2.0 | QX_VGR_M1_VerticalAxisUp_Q1 | M1 | Red motor, fixed, on floor. | Up
VGR | DO1.a | 6 | 19 | Horizontal motor backwards | Q3 | %Q2.2 | QX_VGR_M2_HorizontalAxisBackward_Q3 | M2 | Red motor, mobile, on tower. | Backward
VGR | DO1.a | 7 | 21 | Turn motor clockwise | Q5 | %Q2.4 | QX_VGR_M3_RotateClockwise_Q5 | M3 | Red motor, mobile, top tower. | turn clock
VGR | DO1.a | 8 | 23 | Compressor | Q7 | %2.6 | QX_VGR_Compressor_Q7 | Comp | Blue Compressor
VGR | DO1.b | 5 | 18 | Vertical motor down | Q2 | %Q2.1 | QX_VGR_M1_VerticalAxisDown_Q2 | M1 | Red motor, fixed, on floor. | Down
VGR | DO1.b | 6 | 20 | Horizontal motor forwards | Q4 | %Q2.3 | QX_VGR_M2_HorizontalAxisForward_Q4 | M2 | Red motor, mobile, on tower. | Forward
VGR | DO1.b | 7 | 22 | Turn motor anticlockwise | Q6 | %Q2.5 | QX_VGR_M3_RotateCounterclockwise_Q6 | M3 | Red motor, mobile, top tower. | turn ant-clock
VGR | DO1.b | 8 | 24 | Valve vacuum | Q8 | %Q2.7 | QX_VGR_ValveVacuum_Q8 | Valve | Valve vacuum
VGR | D08.a | 1 | 25 | PWM vertical | PWM_M1 | %QW15 | QW_VGR_PWM_Vertical_M1 | M1 | Red motor, fixed, on floor. |  | erreur p 109
VGR | D08.a | 2 | 27 | Turn PWM | PWM_M3 | %QW19 | QW_VGR_PWM_Rotate_M3 | M3 | Red motor, mobile, top tower.
VGR | D08.b | 1 | 26 | PWM horizontal | PWM_M2 | %QW17 | QW_VGR_PWM_Horizontal_M2 | M2 | Red motor, mobile, on tower. |  | erreur p 109
VGR | DI1.a | 4 | 5 | Vertical reference switch | I1 | %I1.6 | IX_VGR_RefSwitchVerticalAxis_I1 |  | switch, bottom
VGR | DI3.a | 4 | 6 | Horizontal reference switch | I2 | %I3.6 | IX_VGR_RefSwitchHorizontalAxis_I2 |  | switch top
VGR | DI3.b | 4 | 7 | Turn reference switch | I3 | %I3.7 | IX_VGR_RefSwitchRotate_I3 |  | switch, arm
VGR | DI6.a | 1 | 9 | Encoder vertical pulse 1 | B1 | %I6.0 | IX_VGR_EncoderVerticalAxisImp1_B1 | M1 | Red motor, fixed, on floor.
VGR | DI6.a | 2 | 13 | Turn encoder pulse 1 | B5 | %I6.2 | IX_VGR_EncoderRotateImp1_B5 | M3 | Red motor, mobile, top tower.
VGR | DI6.a | 3 | 10 | Encoder vertical pulse 2 | B2 | %I6.4 | IX_VGR_EncoderVerticalAxisImp2_B2 | M1 | Red motor, fixed, on floor.
VGR | DI6.a | 4 | 14 | Turn encoder pulse 2 | B6 | %I6.6 | IX_VGR_EncoderRotateImp2_B6 | M3 | Red motor, mobile, top tower.
VGR | DI6.b | 1 | 11 | Encoder horizontal pulse 1 | B3 | %I6.1 | X_VGR_EncoderHorizontalAxisImp1_B3 | M2 | Red motor, mobile, on tower.
VGR | DI6.b | 3 | 12 | Encoder horizontal pulse 2 | B4 | %I6.5 | IX_VGR_EncoderHorizontalAxisImp2_B4 | M2 | Red motor, mobile, on tower.

## MPO
Module | Slot | Pin | Terminal | Name | Id | I/O | Variable name | Item | Designation
MPO | DO3.a | 1 | 17 | Turn motor turntable clockwise | Q1 | %Q3.0 | QX_MPO_M1_TurnTableClockwise_Q1 | M1 | Black motor ?
MPO | DO3.a | 2 | 19 | Conveyor belt motor forwards | Q3 | %Q3.2 | QX_MPO_M2_ConveyorBeltForward_Q3 | M2 | Black motor (belt) North-West
MPO | DO3.a | 3 | 21 | Retract oven feeder motor | Q5 | %Q3.4 | QX_MPO_M4_OvenFeederRetract_Q5 | M4 | Black motor (feed oven - pull)
MPO | DO3.a | 4 | 23 | Vacuum towards oven motor | Q7 | %Q3.6 | QX_MPO_M5_VacuumTowardsOven_Q7 | M5 | Black motor (towards oven)
MPO | DO3.a | 5 | 25 | Lamp Kiln (oven) | Q9 | %Q4.0 | QX_MPO_LightOven_Q9 |  | Oven lamp
MPO | DO3.a | 6 | 27 | Valve vacuum | Q11 | %Q4.2 | QX_MPO_ValveVacuum_Q11 |  | Valve vacuum
MPO | DO3.a | 7 | 29 | Valve kiln door | Q13 | %Q4.4 | QX_MPO_ValveOvenDoor_Q13 |  | Valve kiln door
MPO | DO3.b | 1 | 18 | Turn motor slewing ring anti-clockwise | Q2 | %Q3.1 | QX_MPO_M1_TurnTableCounterclockwise_Q2 | M1 | Black motor ?
MPO | DO3.b | 2 | 20 | Motor saw | Q4 | %Q3.3 | QX_MPO_M3_Saw_Q4 | M3 | Saw motor (black, black tower)
MPO | DO3.b | 3 | 22 | Extend oven feeder motor | Q6 | %Q3.5 | QX_MPO_M4_OvenFeederExtend_Q6 | M4 | Black motor (feed oven - push
MPO | DO3.b | 4 | 24 | Vacuum towards turntable motor | Q8 | %Q3.7 | QX_MPO_M5_VacuumTowardsTurnTable_Q8 | M5 | Black motor (backwards oven)
MPO | DO3.b | 5 | 26 | Compressor | Q10 | %Q4.1 | QX_MPO_Compressor_Q10 |  | Compressor
MPO | DO3.b | 6 | 28 | Valve lowering | Q12 | %Q4.3 | QX_MPO_ValveLowering_Q12 |  | Valve lowering
MPO | DO3.b | 7 | 30 | Valve feeder | Q14 | %Q4.5 | QX_MPO_ValveFeeder_Q14 |  | Valve feeder
MPO | DO9.a | 1 | 31 | PWM turntable | PWM_M1 | %QW23 | QW_MPO_PWM_TurnTable_M1 | M1 | Black motor ?
MPO | DO9.b | 1 | 32 | PWM vacuum | PWM_M5 | %QW25 | QW_MPO_PWM_Vacuum_M5 | M5 | Black motor (backwards oven)
MPO | DI1.a | 5 | 6 | Reference switch turntable (conveyor belt position) | I2 | %I2.0 | IX_MPO_RefSwitchTurnTable_PosBelt_I2
MPO | DI1.a | 6 | 8 | Reference switch turntable (saw position) | I4 | %I2.2 | IX_MPO_RefSwitchTurnTable_PosSaw_I4
MPO | DI1.a | 7 | 10 | Reference switch oven feeder inside | I6 | %I2.4 | IX_MPO_RefSwitchOvenFeederInside_I6
MPO | DI1.a | 8 | 12 | Reference switch vacuum (kiln position) | I8 | %I2.6 | IX_MPO_RefSwitchVac_PosOven_I8
MPO | DI1.b | 4 | 5 | Reference switch turntable (suction position) | I1 | %I1.7 | IX_MPO_RefSwitchTurnTable_PosVac_I1
MPO | DI1.b | 5 | 7 | Light barrier end of conveyor belt | I3 | %I2.1 | IX_MPO_LightBarrierEndOfConBelt_I3 |  | Light barrier
MPO | DI1.b | 6 | 9 | Reference switch suction (turntable position) | I5 | %I2.3 | IX_MPO_RefSwitchVac_PosTurnTable_I5
MPO | DI1.b | 7 | 11 | Reference switch oven feeder outside | I7 | %I2.5 | IX_MPO_RefSwitchOvenFeederOutside_I7
MPO | DI1.b | 8 | 13 | Light barrier kiln | I8 | %I2.7 | IX_MPO_LightBarrierOven_I9

## SLD
Module | Slot | Pin | Terminal | Name | Id | I/O S7-1500 | I/O M-DUINO 58+ | Pin in PLC | Variable name | Item | Designation
SLD | DO5.a | 1 | 17 | Motor conveyor belt | Q1 | %Q5.0 | Q1.0 | 41 | QX_SLD_M1_ConveyorBelt_Q1 | M1 | Black motor (belt)
SLD | DO5.a | 2 | 20 | Valve first ejector (white) | Q3 | %Q5.2 | Q1.2 | 43 | QX_SLD_ValveFirstEjectorWhite_Q3 | Valve | White ejector
SLD | DO5.a | 3 | 22 | Valve third ejector (blue) | Q5 | %Q5.4 | Q1.4 | 45 | QX_SLD_ValveThirdEjectorBlue_Q5 | Valve | Blue ejector
SLD | DO5.b | 1 | 18 | Compressor | Q2 | %Q5.1 | Q1.1 | 42 | QX_SLD_Compressor_Q2 | Compressor
SLD | DO5.b | 2 | 21 | Valve second ejector (red) | Q4 | %Q5.3 | Q1.3 | 44 | QX_SLD_ValveSecondEjectorRed_Q4 | Valve | Red ejector
Q/Vdc
SLD | DI3.a | 1 | 5 | Pulse key | I1 | %I3.0 | I1.11 | 64 | IX_SLD_PulseCounter_I1 | CO
SLD | DI3.a | 2 | 7 | Light barrier after colour sensor | I3 | %I3.2 | I2.7 | 66 | IX_SLD_LightBarrierBehindColorSensor_I3 |  | Light barrier post
SLD | DI3.a | 3 | 11 | Light barrier red | I6 | %I3.4 | I2.9 | 68 | Q/Vdc |  | Red barrier
CO
SLD | DI3.b | 1 | 6 | Light barrier input | I2 | %I3.1 | I1.12 | 65 | IX_SLD_LightBarrierInlet_I2 |  | Ligth barrier pre
SLD | DI3.b | 2 | 10 | Light barrier white | I5 | %I3.3 | I2.8 | 67 | IX_SLD_LightBarrierWhite_I5 |  | White barrier
SLD | DI3.b | 3 | 12 | Light barrier blue | I7 | %I3.5 | I2.10 | 69 | IX_SLD_LightBarrierBlue_I7 |  | Blue barrier
SLD | AI1.a | 1 | 9 | Colour sensor | A4 | %AI1.0 | I1.7 | 60 | IW_SLD_ColorSensor_A4 |  | Color sensor

## SSC
Module | Slot | Pin | Terminal | Name | Id | I/O | Variable name | Item | Designation
SSC | DO6.a | 1 | 19 | Vertical motor up | Q1 | %Q6.0 | QX_SSC_M1_VerticalAxisUp_Q1 | M1 | Black motor
SSC | DO6.a | 2 | 21 | Turn motor anti- clockwise | Q3 | %Q6.2 | QX_SSC_M2_HorizontalAxisCounter clockwise_Q4 | M2 | Black motor
SSC | DO6.a | 3 | 23 | LED green | Q5 | %Q6.4 | QX_SSC_LED_Green_Q5 | LG | Light green
SSC | DO6.a | 4 | 25 | LED red | Q7 | %Q6.6 | QX_SSC_LED_Red_Q7 | LR | Light red
SSC | DO6.b | 1 | 20 | Vertical motor down | Q2 | %Q6.1 | QX_SSC_M1_VerticalAxisDown_Q2 | M1 | Black motor
SSC | DO6.b | 2 | 22 | Turn motor clockwise | Q4 | %Q6.3 | QX_SSC_M2_HorizontalAxisClockwise_Q3 | M2 | Black motor
SSC | DO6.b | 3 | 24 | LED yellow | Q6 | %Q6.5 | QX_SSC_LED_Yellow_Q6 | LY | Light yellow
SSC | DO6.b | 4 | 26 | LED red online status | Q8 | %Q6.7 | QX_SSC_LED_Red_Online_Q8 | LRs | Light red
SSC | DO9.a | 2 | 27 | PWM vertical | PWM_M1 | %QW27 | QW_SSC_PWM_Vertical_M1
SSC | DO9.b | 1 | 28 | PWM cantilever | PWM_M2 | %QW29 | QW_SSC_PWM_Horizontal_M2
SSC | DI4.a | 1 | 5
SSC | DI4.a | 2 | 7
SSC | DI4.b | 1 | 6
SSC | DI4.b | 2 | 8
SSC | DI5.b | 2 | 11
SSC | DI5.b | 4 | 12
SSC | DI6.b | 2 | 13
SSC | DI6.b | 4 | 14
SSC | AI1.b | 1 | 9

## Others
Module | Slot | Pin | Terminal | Name | Id | I/O | Variable name | Item | Designation
L1RED | DO3.a | 8 | DO4.6
L1GREEN | DO3.b | 8 | DO4.7
L2RED | DO5.a | 4 | DO5.6
L2GREEN | DO5.b | 4 | DO5.7
SW1 | DI4.a | 3 | DI4.4
SW2 | DI4.b | 3 | DI4.5

## Mapping M-DUINO
PLC 0
Zone B | [6 empty] | Zone C | [6 empty] | Zone D
I/O M-DUINO 58+ | Type | Slot | Pin | Type | Module | Arduino Pin | I/O M-DUINO 58+ | Type | Slot | Pin | Type | Module | Arduino Pin | I/O M-DUINO 58+ | Type | Slot | Pin | Type | Module | Arduino Pin
Face 1 | [6 empty] | Face 1 | [6 empty] | Face 1
0.I0.0 | Digital | [5 empty] | 0.I1.0 | Digital | [5 empty] | 0.I2.0 | Digital
0.I0.1 | Digital | [5 empty] | 0.I1.1 | Digital | [5 empty] | 0.I2.1 | Digital
0.I0.2 | Digital | [5 empty] | 0.I1.2 | Digital | [5 empty] | 0.I2.2 | Digital
0.I0.3 | Digital | [5 empty] | 0.I1.3 | Digital | [5 empty] | 0.I2.3 | Digital
0.I0.4 | Digital | [5 empty] | 0.I1.4 | Digital | [5 empty] | 0.I2.4 | NC
0.I0.5 | Interrupt | [5 empty] | 0.I1.5 | Interrupt | [5 empty] | 0.I2.5 | Interrupt
0.I0.6 | Interrupt | [5 empty] | 0.I1.6 | Interrupt | [5 empty] | 0.I2.6 | Interrupt
0.I0.7 | Digital/Analog | [5 empty] | 0.I1.7 | Digital/Analog | Al1.a | 1 |  | SLD | 60 | 0.I2.7 | Digital/Analog | DI3.a | 2 |  | SLD | 66
0.I0.8 | Digital/Analog | [5 empty] | 0.I1.8 | Digital/Analog | [5 empty] | 0.I2.8 | Digital/Analog | DI3.b | 2 |  | SLD | 67
0.I0.9 | Digital/Analog | [5 empty] | 0.I1.9 | Digital/Analog | [5 empty] | 0.I2.9 | Digital/Analog | DI3.a | 3 |  | SLD | 68
0.I0.10 | Digital/Analog | [5 empty] | 0.I1.10 | Digital/Analog | [5 empty] | 0.I2.10 | Digital/Analog | DI3.b | 3 |  | SLD | 69
0.I0.11 | Digital/Analog | [5 empty] | 0.I1.11 | Digital/Analog | DI3.a | 1 |  | SLD | 64 | 0.I2.11 | NC
0.I0.12 | Digital/Analog | [5 empty] | 0.I1.12 | Digital/Analog | DI3.b | 1 |  | SLD | 65 | 0.I2.12 | NC
Face 2 | [6 empty] | Face 2 | [6 empty] | Face 2
0.Q0.0 | Digital | [5 empty] | 0.Q1.0 | Digital | D05.a | 1 |  | SLD | 41 | 0.Q2.0 | Digital
0.Q0.1 | Digital | [5 empty] | 0.Q1.1 | Digital | D05.b | 1 |  | SLD | 42 | 0.Q2.1 | Digital
0.Q0.2 | Digital | [5 empty] | 0.Q1.2 | Digital | D05.a | 2 |  | SLD | 43 | 0.Q2.2 | Digital
0.Q0.3 | Digital | [5 empty] | 0.Q1.3 | Digital | D05.b | 2 |  | SLD | 44 | 0.Q2.3 | Digital
0.Q0.4 | Digital | [5 empty] | 0.Q1.4 | Digital | D05.a | 3 |  | SLD | 45 | 0.Q2.4 | NC
0.Q0.5 | Digital/PWM | [5 empty] | 0.Q1.5 | Digital/PWM | [5 empty] | 0.Q2.5 | Digital/PWM
0.Q0.6 | Digital/PWM | [5 empty] | 0.Q1.6 | Digital/PWM | [5 empty] | 0.Q2.6 | Digital/PWM
0.Q0.7 | Digital/PWM | [5 empty] | 0.Q1.7 | Digital/PWM | [5 empty] | 0.Q2.7 | NC
COM | [6 empty] | COM | [6 empty] | COM
Q/Vdc | [6 empty] | Q/Vdc | [6 empty] | Q/Vdc
0.A0.5 | Analog | [5 empty] | 0.A1.5 | Analog | [5 empty] | 0.A2.5 | Analog
0.A0.6 | Analog | [5 empty] | 0.A1.6 | Analog | [5 empty] | 0.A2.6 | Analog
0.A0.7 | Analog | [5 empty] | 0.A1.7 | Analog | [5 empty] | 0.A2.7 | NC
GND | [6 empty] | GND | [6 empty] | GND
Switches (Face 2) |  | ON/OFF |  |  |  |  | Switches (Face 2) |  | ON/OFF |  |  |  |  | Switches (Face 2) |  | ON/OFF
0.S0.1 |  | ON |  |  |  |  | 0.S1.1 |  | ON |  |  |  |  | 0.S2.1 |  | ON
0.S0.2 |  | ON |  |  |  |  | 0.S1.2 |  | ON |  |  |  |  | 0.S2.2 |  | ON
0.S0.3 |  | ON |  |  |  |  | 0.S1.3 |  | ON |  |  |  |  | 0.S2.3 | NC
0.S0.4 | NC | [5 empty] | 0.S1.4 | NC | [5 empty] | 0.S2.4 | NC
PLC 1
Zone B | [6 empty] | Zone C | [6 empty] | Zone D
I/O M-DUINO 58+ | Type | Slot | Pin | Type | Module | Arduino Pin | I/O M-DUINO 58+ | Type | Slot | Pin | Type | Module | Arduino Pin | I/O M-DUINO 58+ | Type | Slot | Pin | Type | Module | Arduino Pin
Face 1 | [6 empty] | Face 1 | [6 empty] | Face 1
1.I0.0 | Digital | [5 empty] | 1.I1.0 | Digital | [5 empty] | 1.I2.0 | Digital
1.I0.1 | Digital | [5 empty] | 1.I1.1 | Digital | [5 empty] | 1.I2.1 | Digital
1.I0.2 | Digital | [5 empty] | 1.I1.2 | Digital | [5 empty] | 1.I2.2 | Digital
1.I0.3 | Digital | [5 empty] | 1.I1.3 | Digital | [5 empty] | 1.I2.3 | Digital
1.I0.4 | Digital | [5 empty] | 1.I1.4 | Digital | [5 empty] | 1.I2.4 | NC
1.I0.5 | Interrupt | [5 empty] | 1.I1.5 | Interrupt | [5 empty] | 1.I2.5 | Interrupt
1.I0.6 | Interrupt | [5 empty] | 1.I1.6 | Interrupt | [5 empty] | 1.I2.6 | Interrupt
1.I0.7 | Digital/Analog | [5 empty] | 1.I1.7 | Digital/Analog | [5 empty] | 1.I2.7 | Digital/Analog
1.I0.8 | Digital/Analog | [5 empty] | 1.I1.8 | Digital/Analog | [5 empty] | 1.I2.8 | Digital/Analog
1.I0.9 | Digital/Analog | [5 empty] | 1.I1.9 | Digital/Analog | [5 empty] | 1.I2.9 | Digital/Analog
1.I0.10 | Digital/Analog | [5 empty] | 1.I1.10 | Digital/Analog | [5 empty] | 1.I2.10 | Digital/Analog
1.I0.11 | Digital/Analog | [5 empty] | 1.I1.11 | Digital/Analog | [5 empty] | 1.I2.11 | NC
1.I0.12 | Digital/Analog | [5 empty] | 1.I1.12 | Digital/Analog | [5 empty] | 1.I2.12 | NC
Face 2 | [6 empty] | Face 2 | [6 empty] | Face 2
1.Q0.0 | Digital | [5 empty] | 1.Q1.0 | Digital | [5 empty] | 1.Q2.0 | Digital
1.Q0.1 | Digital | [5 empty] | 1.Q1.1 | Digital | [5 empty] | 1.Q2.1 | Digital
1.Q0.2 | Digital | [5 empty] | 1.Q1.2 | Digital | [5 empty] | 1.Q2.2 | Digital
1.Q0.3 | Digital | [5 empty] | 1.Q1.3 | Digital | [5 empty] | 1.Q2.3 | Digital
1.Q0.4 | Digital | [5 empty] | 1.Q1.4 | Digital | [5 empty] | 1.Q2.4 | NC
1.Q0.5 | Digital/PWM | [5 empty] | 1.Q1.5 | Digital/PWM | [5 empty] | 1.Q2.5 | Digital/PWM
1.Q0.6 | Digital/PWM | [5 empty] | 1.Q1.6 | Digital/PWM | [5 empty] | 1.Q2.6 | Digital/PWM
1.Q0.7 | Digital/PWM | [5 empty] | 1.Q1.7 | Digital/PWM | [5 empty] | 1.Q2.7 | NC
COM | [6 empty] | COM | [6 empty] | COM
Q/Vdc | [6 empty] | Q/Vdc | [6 empty] | Q/Vdc
1.A0.5 | Analog | [5 empty] | 1.A1.5 | Analog | [5 empty] | 1.A2.5 | Analog
1.A0.6 | Analog | [5 empty] | 1.A1.6 | Analog | [5 empty] | 1.A2.6 | Analog
1.A0.7 | Analog | [5 empty] | 1.A1.7 | Analog | [5 empty] | 1.A2.7 | NC
GND | [6 empty] | GND | [6 empty] | GND
Switches (Face 2) |  | ON/OFF |  |  |  |  | Switches (Face 2) |  | ON/OFF |  |  |  |  | Switches (Face 2) |  | ON/OFF
1.S0.1 |  | ON |  |  |  |  | 1.S1.1 | [6 empty] | 1.S2.1 |  | ON
1.S0.2 |  | ON |  |  |  |  | 1.S1.2 | [6 empty] | 1.S2.2 |  | ON
1.S0.3 |  | ON |  |  |  |  | 1.S1.3 | [6 empty] | 1.S2.3 | NC
1.S0.4 | NC | [5 empty] | 1.S1.4 | NC | [5 empty] | 1.S2.4 | NC
Module | Pin (standard) | Pin(PWM) | Assigned | Left to assign
HBW | 18 | 4 | 18 | 4
VGR | 17 | 3 | 17 | 3
MPO | 23 | 2 | 23 | 2
SLD | 12 | 0 | 12 | 0
SSC | 8 | 2 | 8 | 2
Others | 0 | 0 | 0 | 0
Total | 78 | 11 | 78 | 11